## Sheet1
Number	Units	Description	Input	Output	Families
7400	4	quad 2-input NAND gate			HC/HCT
7401	4	quad 2-input NAND gate, open collector outputs			LS
7402	4	quad 2-input NOR gate			HC/HCT
7403	4	quad 2-input NAND gate, open collector outputs			HC/HCT
7404	6	hex inverter			HC/HCT
7405	6	hex inverter, open collector outputs			HC
7406	6	hex inverter buffer/driver, 30 V open collector outputs
7407	6	hex buffer/driver, 30 V open collector outputs
7408	4	quad 2-input AND gate			HC/HCT
7409	4	quad 2-input AND gate, open collector outputs
7410	3	triple 3-input NAND gate			HC/HCT
7411	3	triple 3-input AND gate			HC/HCT
7412	3	triple 3-input NAND gate, open collector outputs
7413	2	dual Schmitt trigger 4-input NAND gate
7414	6	hex Schmitt trigger inverter			HC/HCT
7415	3	triple 3-input AND gate, open collector outputs
7416	6	hex inverter buffer/driver, 15 V open collector outputs
7417	6	hex buffer/driver, 15 V open collector outputs
7418	2	dual 4-input NAND gate, Schmitt trigger inputs
7419	6	hex Schmitt trigger inverter
7420	2	dual 4-input NAND gate			HC/HCT
7421	2	dual 4-input AND gate			HC
7422	2	dual 4-input NAND gate, open collector outputs
7423	2	expandable dual 4-input NOR gate, strobe
7424	4	quad 2-input NAND gate gates, Schmitt trigger line-receiver inputs.
7425	2	dual 4-input NOR gate
7426	4	quad 2-input NAND gate, 15 V open collector outputs
7427	3	triple 3-input NOR gate			HC/HCT
7428	4	quad 2-input NOR buffer
7430	1	8-input NAND gate			HC/HCT
7431	6	hex delay elements			LS
7432	4	quad 2-input OR gate			HC/HCT
7433	4	quad 2-input NOR buffer, open collector outputs
7434	6	hex non-inverters			HC
7435	6	hex non-inverters, open-collector outputs
7436	4	quad 2-input NOR gate (different pinout than 7402)
7437	4	quad 2-input NAND buffer
7438	4	quad 2-input NAND buffer, open collector outputs
7439	4	quad 2-input NAND buffer, open collector outputs, / input and output terminals flipped, otherwise functionally identical to 7438
7440	2	dual 4-input NAND buffer
7441	1	BCD to decimal decoder/Nixie tube driver
7442	1	BCD to decimal decoder			HC/HCT
7443	1	excess-3 to decimal decoder
7444	1	excess-3-Gray code to decimal decoder
7445	1	BCD to decimal decoder/driver
7446	1	BCD to 7-segment display decoder/driver, 30 V open collector outputs
7447	1	BCD to 7-segment decoder/driver, 15 V open collector outputs
7448	1	BCD to 7-segment decoder/driver, internal pullups
7449	1	BCD to 7-segment decoder/driver, open collector outputs
7450	2	dual 2-wide 2-input AND-OR-invert gate (one gate expandable)
7451	2	dual 2-wide 2-input AND-OR-invert gate			Standard
74LS51	2	2-wide 2-input AND-OR-invert gate and 2-wide 3-input AND-OR-invert gate			LS
7452	1	expandable 4-wide 2-input AND-OR gate
7453	1	expandable 4-wide 2-input AND-OR-invert gate
7454	1	3-2-2-3-input AND-OR-invert gate
7455	1	2-wide 4-input AND-OR-invert gate (74H version is expandable)
7456	1	50:1 frequency divider
7457	1	60:1 frequency divider
7458	1	2-input & 3-input AND-OR gate			HC/HCT
7459	1	2-input & 3-input AND-OR-invert gate
7460	2	dual 4-input expander
7461	3	triple 3-input expander
7462	1	3-2-2-3-input AND-OR expander
7463	6	hex current sensing interface gates
7464	1	4-2-3-2-input AND-OR-invert gate
7465	1	4-2-3-2 input AND-OR-invert gate, open collector output
7468	2	dual 4-bit decade counters
7469	2	dual 4-bit binary counters
7470	1	AND-gated positive edge triggered J-K flip-flop, asynchronous preset and clear
74H71	1	AND-or-gated J-K master-slave flip-flop, preset
74L71	1	AND-gated R-S master-slave flip-flop, preset and clear
7472	1	AND gated J-K master-slave flip-flop, asynchronous preset and clear
7473	2	dual J-K flip-flop, asynchronous clear			HC/HCT
7474	2	dual D positive edge triggered flip-flop, asynchronous preset and clear			HC/HCT
7475	2	4-bit bistable latch			HC/HCT
7476	2	dual J-K flip-flop, asynchronous preset and clear
7477	1	4-bit bistable latch
74H78	2	dual positive pulse triggered J-K flip-flop, preset, common clock and common clear
74L78	2	dual positive pulse triggered J-K flip-flop, preset, common clock and common clear
74LS78	2	dual negative edge triggered J-K flip-flop, preset, common clock and common clear
7479	2	dual D flip-flop
7480	1	gated full adder
7481	1	16-bit RAM
7482	1	2-bit binary full adder
7483	1	4-bit binary half adder (no carry in function)
7484	1	16-bit RAM
7485	1	4-bit magnitude comparator			HC/HCT
7486	4	quad 2-input XOR gate			HC/HCT
7487	1	4-bit true/complement/zero/one element
7488	1	256-bit ROM
7489	1	64-bit RAM
7490	1	decade counter (separate divide-by-2 and divide-by-5 sections)
7491	1	8-bit shift register, serial In, serial out, gated input
7492	1	divide-by-12 counter (separate divide-by-2 and divide-by-6 sections)
7493	1	4-bit binary counter (separate divide-by-2 and divide-by-8 sections)			HC/HCT
7494	1	4-bit shift register, dual asynchronous presets
7495	1	4-bit shift register, parallel in, parallel out, serial input
7496	1	5-bit parallel-in/parallel-out shift register, asynchronous preset
7497	1	synchronous 6-bit binary rate multiplier
7498	1	4-bit data selector/storage register
7499	1	4-bit bidirectional universal shift register
74100	2	dual 4-bit bistable latch
74101	1	AND-OR-gated J-K negative-edge-triggered flip-flop, preset
74102	1	AND-gated J-K negative-edge-triggered flip-flop, preset and clear
74103	2	dual J-K negative-edge-triggered flip-flop, clear
74104	1	J-K master-slave flip-flop
74105	1	J-K master-slave flip-flop
74106	2	dual J-K negative-edge-triggered flip-flop, preset and clear
74107	2	dual J-K flip-flop, clear			HC/HCT
74107a	2	dual J-K negative-edge-triggered flip-flop, clear
74108	2	dual J-K negative-edge-triggered flip-flop, preset, common clear and common clock
74109	2	dual J-Not-K positive-edge-triggered flip-flop, clear and preset			HC/HCT
74110	1	AND-gated J-K master-slave flip-flop, data lockout
74111	2	dual J-K master-slave flip-flop, data lockout
74112	2	dual J-K negative-edge-triggered flip-flop, clear and preset			HC/HCT
74113	2	dual J-K negative-edge-triggered flip-flop, preset
74114	2	dual J-K negative-edge-triggered flip-flop, preset, common clock and clear
74116	2	dual 4-bit latch, clear
74118	6	hex set/reset latch
74119	6	hex set/reset latch
74120	2	dual pulse synchronizer/drivers
74121	1	monostable multivibrator
74122	1	retriggerable monostable multivibrator, clear			HC/HCT
74123	2	dual retriggerable monostable multivibrator, clear			HC/HCT
74124	2	dual voltage-controlled oscillator
74125	4	quad bus buffer, three-state outputs, negative enable			HC/HCT
74126	4	quad bus buffer, three-state outputs, positive enable			HC/HCT
74128	4	quad 2-input NOR line driver
74130	4	quad 2-input AND gate buffer, 30 V open collector outputs
74131	4	quad 2-input AND gate buffer, 15 V open collector outputs
74132	4	quad 2-input NAND Schmitt trigger			HC/HCT
74133	1	13-input NAND gate
74134	1	12-input NAND gate, three-state output
74135	4	quad exclusive-or/NOR gate
74136	4	quad 2-input XOR gate, open collector outputs
74137	1	3 to 8-line decoder/demultiplexer, address latch, inverting outputs			HC
74138	1	3 to 8-line decoder/demultiplexer, inverting outputs			HC/HCT
74139	2	dual 2 to 4-line decoder/demultiplexer, inverting outputs			HC/HCT
74140	2	dual 4-input NAND line driver
74141	1	BCD to decimal decoder/driver for cold-cathode indicator/Nixie tube
74142	1	decade counter/latch/decoder/driver for Nixie tubes
74143	1	decade counter/latch/decoder/7-segment driver, 15 mA constant current
74144	1	decade counter/latch/decoder/7-segment driver, 15 V open collector outputs
74145	1	BCD to decimal decoder/driver
74147	1	10-line to 4-line priority encoder			HC/HCT
74148	1	8-line to 3-line priority encoder
74149	1	8-line to 8-line priority encoder
74150	1	16-line to 1-line data selector/multiplexer
74151	1	8-line to 1-line data selector/multiplexer			HC/HCT
74152	1	8-line to 1-line data selector/multiplexer
74153	2	dual 4-line to 1-line data selector/multiplexer, non-inverting outputs			HC/HCT
74154	1	4-line to 16-line decoder/demultiplexer, inverting outputs			HC/HCT
74155	2	dual 2-line to 4-line decoder/demultiplexer, inverting outputs
74156	2	dual 2-line to 4-line decoder/demultiplexer, open collector inverting outputs
74157	4	quad 2-line to 1-line data selector/multiplexer, non-inverting outputs			HC/HCT
74158	4	quad 2-line to 1-line data selector/multiplexer, inverting outputs			HC
74159	1	4-line to 16-line decoder/demultiplexer, open collector outputs
74160	1	synchronous presettable 4-bit decade counter, asynchronous clear			HC/HCT
74161	1	synchronous presettable 4-bit binary counter, asynchronous clear			HC/HCT
74162	1	synchronous presettable 4-bit decade counter, synchronous clear			HC/HCT
74163	1	synchronous presettable 4-bit binary counter, synchronous clear			HC/HCT
74164	1	8-bit parallel-out serial shift register, asynchronous clear			HC/HCT
74165	1	8-bit serial shift register, parallel load, complementary outputs			HC/HCT
74166	1	parallel-load 8-bit shift register			HC/HCT
74167	1	synchronous decade rate multiplier
74168	1	synchronous presettable 4-bit up/down decade counter
74169	1	synchronous presettable 4-bit up/down binary counter
74170	1	4 by 4 register file, open collector outputs
74171	4	quad D-type flip-flops, clear
74172	1	16-bit multiple port register file, three-state outputs
74173	4	quad D flip-flop, three-state outputs and asynchronous clear			HC/HCT
74174	6	hex D flip-flop, common asynchronous clear			HC/HCT
74175	4	quad D edge-triggered flip-flop, complementary outputs and asynchronous clear			HC/HCT
74176	1	presettable decade (bi-quinary) counter/latch
74177	1	presettable binary counter/latch
74178	1	4-bit parallel-access shift register
74179	1	4-bit parallel-access shift register, asynchronous clear and complementary Qd outputs
74180	1	9-bit odd/even parity bit generator and checker
74181	1	4-bit arithmetic logic unit and function generator			LS
74182	1	lookahead carry generator
74183	2	dual carry-save full adder
74184	1	BCD to binary converter
74185	1	6-bit binary to BCD converter
74186	1	512-bit (64x8) ROM, open collector outputs
74187	1	1024-bit (256x4) ROM, open collector outputs
74188	1	256-bit (32x8) PROM, open collector outputs
74189	1	64-bit (16x4) RAM, inverting three-state outputs			F
74190	1	synchronous presettable up/down decade counter			HC/HCT
74191	1	synchronous presettable up/down binary counter			HC/HCT
74192	1	synchronous presettable up/down decade counter, clear			HC/HCT
74193	1	synchronous presettable up/down 4-bit binary counter, clear			HC/HCT
74194	1	4-bit bidirectional universal shift register			HC/HCT
74195	1	4-bit parallel-access shift register			HC
74196	1	presettable decade counter/latch			LS
74197	1	presettable binary counter/latch			LS
74198	1	8-bit bidirectional universal shift register			Standard
74199	1	8-bit bidirectional universal shift register, J-Not-K serial inputs			Standard
74200	1	256-bit RAM, three-state outputs
74201	1	256-bit (256x1) RAM, three-state outputs
74206	1	256-bit RAM, open collector outputs
74209	1	1024-bit (1024x1) RAM, three-state output
74210	8	octal buffer
74219	1	64-bit (16x4) RAM, non-inverting three-state outputs
74221	2	dual monostable multivibrator, Schmitt trigger input			HC/HCT
74222	1	16 by 4 synchronous FIFO memory, three-state outputs
74224	1	16 by 4 synchronous FIFO memory, three-state outputs
74225	1	asynchronous 16x5 FIFO memory
74226	1	4-bit parallel latched bus transceiver, three-state outputs
74227	1	64-bit FIFO memory 16x4
74228	1	64-bit FIFO memory 16x4, open-collector outputs
74229	1	80-bit FIFO memory 16x5, three-state outputs			ALS
74230	8	octal buffer/driver, three-state outputs, true and complementary inputs
74231	8	octal buffer and line driver, three-state outputs, G and /G complementary inputs
74232	4	quad NOR Schmitt trigger
74233	1	80-bit FIFO memory 16x5, three-state outputs			ALS
74237	1	3-of-8 decoder/demultiplexer, address latch, active high outputs			HC
74238	1	3-of-8 decoder/demultiplexer, active high outputs			HC/HCT
74239	2	dual 2-of-4 decoder/demultiplexer, active high outputs
74240	8	octal buffer, inverting three-state outputs			HC/HCT
74241	8	octal buffer, non-inverting three-state outputs			HC/HCT
74242	4	quad bus transceiver, inverting three-state outputs
74243	4	quad bus transceiver, non-inverting three-state outputs			HC
74244	8	octal buffer, non-inverting three-state outputs			HC/HCT
74245	8	octal bus transceiver, non-inverting three-state outputs			HC/HCT
74246	1	BCD to 7-segment decoder/driver, 30 V open collector outputs			LS
74247	1	BCD to 7-segment decoder/driver, 15 V open collector outputs			LS
74248	1	BCD to 7-segment decoder/driver, Internal Pull-up outputs			LS
74249	1	BCD to 7-segment decoder/driver, open collector outputs
74250	1	1 of 16 data selectors/multiplexers
74251	1	8-line to 1-line data selector/multiplexer, complementary three-state outputs			HC/HCT
74253	2	dual 4-line to 1-line data selector/multiplexer, three-state outputs			HC/HCT
74255	2	dual 4-bit addressable latch
74256	2	dual 4-bit addressable latch
74257	4	quad 2-line to 1-line data selector/multiplexer, non-inverting three-state outputs			HC/HCT
74258	4	quad 2-line to 1-line data selector/multiplexer, inverting three-state outputs			HC
74259	1	8-bit addressable latch			HC/HCT
74260	2	dual 5-input NOR gate
74261	1	2-bit by 4-bit parallel binary multiplier
74264	1	look ahead carry generator
74265	4	quad complementary output elements
74266	4	quad 2-input XNOR gate, open collector outputs
74268	6	hex D-type latches three-state outputs, common output control, common enable
74269	1	8-bit bidirectional binary counter			F
74270	1	2048-bit (512x4) ROM, open collector outputs
74271	1	2048-bit (256x8) ROM, open collector outputs
74273	1	8-bit register, asynchronous clear			HC/HCT
74274	1	4-bit by 4-bit binary multiplier
74275	1	7-bit slice Wallace tree
74276	4	quad J-Not-K edge-triggered flip-flops, separate clocks, common preset and clear
74278	1	4-bit cascadeable priority registers, latched data inputs
74279	4	quad set-reset latch
74280	1	9-bit odd/even parity bit generator/checker			HC/HCT
74281	1	4-bit parallel binary accumulator
74282	1	look-ahead carry generator, selectable carry inputs
74283	1	4-bit binary full adder (has carry in function)			HC
74284	1	4-bit by 4-bit parallel binary multiplier (low order 4 bits of product)
74285	1	4-bit by 4-bit parallel binary multiplier (high order 4 bits of product)
74286	1	9-bit parity generator/checker, bus driver parity I/O port
74287	1	1024-bit (256x4) PROM, three-state outputs
74288	1	256-bit (32x8) PROM, three-state outputs
74289	1	64-bit (16x4) RAM, open collector outputs
74290	1	decade counter (separate divide-by-2 and divide-by-5 sections)
74291	1	4-bit universal shift register, binary up/down counter, synchronous
74292	1	programmable frequency divider/digital timer
74293	1	4-bit binary counter (separate divide-by-2 and divide-by-8 sections)
74294	1	programmable frequency divider/digital timer
74295	1	4-bit bidirectional register, three-state outputs
74297	1	digital phase-locked loop filter			HC/HCT
74298	4	quad 2-input multiplexer, storage
74299	1	8-bit bidirectional universal shift/storage register, three-state outputs			HC/HCT
74301	1	256-bit (256x1) RAM, open collector output
74309	1	1024-bit (1024x1) RAM, open collector output
74310	8	octal buffer, Schmitt trigger inputs
74314	1	1024-bit RAM
74319	1	64-bit RAM (16x4) open collector outputs
74320	1	crystal-controlled oscillator
74321	1	crystal-controlled oscillators, F/2 and F/4 count-down outputs
74322	1	8-bit shift register, sign extend, three-state outputs
74323	1	8-bit bidirectional universal shift/storage register, three-state outputs
74324	1	voltage-controlled oscillator (or crystal controlled)
74340	8	octal buffer, Schmitt trigger inputs and three-state inverting outputs
74341	8	octal buffer, Schmitt trigger inputs and three-state non-inverting outputs
74344	8	octal buffer, Schmitt trigger inputs and three-state non-inverting outputs
74347	1	BCD-to-7 segment decoders/drivers open collector outputs, low voltage version of 7447
74348	1	8 to 3-line priority encoder, three-state outputs
74350	1	4-bit shifter, three-state outputs
74351	2	dual 8-line to 1-line data selectors/multiplexers, three-state outputs and 4 common data inputs
74352	2	dual 4-line to 1-line data selectors/multiplexers, inverting outputs
74353	2	dual 4-line to 1-line data selectors/multiplexers, inverting three-state outputs
74354	1	8 to 1-line data selector/multiplexer, transparent latch, three-state outputs			HC/HCT
74355	1	8-line to 1-line data selector/multiplexer, transparent registers, open-collector outputs
74356	1	8 to 1-line data selector/multiplexer, edge-triggered register, three-state outputs			HCT
74357	1	8-line to 1-line data selectors/multiplexers/edge-triggered registers, open-collector outputs
74361	1	bubble memory function timing generator
74362	1	four-phase clock generator/driver
74363	8	octal three-state D-latches
74364	8	8-bit D-type edge-triggered register, three-state outputs
74365	6	hex buffer, non-inverting three-state outputs			HC/HCT
74366	6	hex buffer, inverting three-state outputs			HC/HCT
74367	6	hex buffer, non-inverting three-state outputs			HC/HCT
74368	6	hex buffer, inverting three-state outputs			HC/HCT
74370	1	2048-bit (512x4) ROM, three-state outputs
74371	1	2048-bit (256x8) ROM, three-state outputs
74373	8	octal transparent latch, three-state outputs			HC/HCT
74374	8	octal register, three-state outputs			HC/HCT
74375	4	quad bistable latch
74376	4	quad J-Not-K flip-flop, common clock and common clear
74377	1	8-bit register, clock enable			HC/HCT
74378	1	6-bit register, clock enable			LS
74379	1	4-bit register, clock enable and complementary outputs
74380	1	8-bit multifunction register
74381	1	4-bit arithmetic logic unit/function generator, generate and propagate outputs
74382	1	4-bit arithmetic logic unit/function generator, ripple carry and overflow outputs
74384	1	8-bit by 1-bit two's complement multipliers
74385	4	quad 4-bit adder/subtractor
74386	4	quad 2-input XOR gate
74387	1	1024-bit (256x4) PROM, open collector outputs
74388	1	4-bit register, standard and three-state outputs
74390	2	dual 4-bit decade counter			HC/HCT
74393	2	dual 4-bit binary counter			HC/HCT
74395	1	4-bit universal shift register, three-state outputs
74396	8	octal storage registers, parallel access
74398	4	quad 2-input multiplexers, storage and complementary outputs
74399	4	quad 2-input multiplexer, storage
74405	1	1 to 8 decoder, equivalent to Intel 8205, only found as UCY74S405 so might be non-TI number
74408	1	8-bit parity tree
74412	1	multi-mode buffered 8-bit latches, three-state outputs and clear
74422	1	re-triggerable mono-stable multivibrators, two inputs
74423	2	dual retriggerable monostable multivibrator			HC/HCT
74424	1	two-phase clock generator/driver
74425	4	quad bus buffers, three-state outputs and active low enables
74426	4	quad bus buffers, three-state outputs and active high enables
74428	1	system controller for 8080a
74436	1	line driver/memory driver circuits - mos memory interface, damping output resistor
74437	1	line driver/memory driver circuits - mos memory interface
74438	1	system controller for 8080a
74440	4	quad tridirectional bus transceiver, non-inverting open collector outputs
74441	4	quad tridirectional bus transceiver, inverting open collector outputs
74442	4	quad tridirectional bus transceiver, non-inverting three-state outputs
74443	4	quad tridirectional bus transceiver, inverting three-state outputs
74444	4	quad tridirectional bus transceiver, invertin and non-inverting three-state outputs
74445	1	BCD-to-decimal decoders/drivers
74446	4	quad bus transceivers, direction controls
74447	1	BCD-to-7-segment decoders/drivers, low voltage version of 74247
74448	4	quad tridirectional bus transceiver, inverting and non-inverting open collector outputs
74449	4	quad bus transceivers, direction controls, true outputs
74450	1	16-to-1 multiplexer, complementary outputs
74451	2	dual 8-to-1 multiplexer
74452	2	dual decade counter, synchronous
74453	2	dual binary counter, synchronous
74453	4	quad 4-to-1 multiplexer
74454	2	dual decade up/down counter, synchronous, preset input
74455	2	dual binary up/down counter, synchronous, preset input
74456	1	NBCD (Natural binary coded decimal) adder
74460	1	bus transfer switch
74461	1	8-bit presettable binary counter, three-state outputs
74462	1	fiber-optic link transmitter
74463	1	fiber-optic link receiver
74465	8	octal buffer, three-state true outputs
74466	8	octal buffers, three-state inverting puts
74467	8	octal buffers, three-state true outputs
74468	8	octal buffers, three-state inverting outputs
74469	1	8-bit synchronous up/down counter, parallel load and hold capability
74470	1	2048-bit (256x8) PROM, open collector outputs
74471	1	2048-bit (256x8) PROM, three-state outputs
74472	1	PROM, open collector outputs
74473	1	PROM, three-state outputs
74474	1	PROM, open collector outputs
74475	1	PROM, three-state outputs
74481	1	4-bit slice cascadable processor elements
74482	1	4-bit slice expandable control elements
74484	1	BCD-to-binary converter
74485	1	binary-to-BCD converter
74490	2	dual decade counter
74491	1	10-bit binary up/down counter, limited preset and three-state outputs
74498	1	8-bit bidirectional shift register, parallel inputs and three-state outputs
74508	1	8-bit multiplier/divider
74518	1	8-bit comparator, open collector output, input pull-up resistor
74519	1	8-bit comparator, open collector output
74520	1	8-bit comparator, inverting totem-pole output, input pull-up resistor
74521	1	8-bit comparator, inverting totem-pole output
74522	1	8-bit comparator, inverting open-collector output, input pull-up resistor
74524	1	8-bit registered comparator
74526	1	fuse programmable identity comparator, 16-bit
74527	1	fuse programmable identity comparator, 8-bit + 4-bit conventional Identity comparator
74528	1	fuse programmable Identity comparator, 12-bit
74531	8	octal transparent latch, 32 mA three-state outputs
74532	8	octal register, 32 mA three-state outputs
74533	1	octal transparent latch, inverting three-state outputs			HC/HCT
74534	1	octal register, inverting three-state outputs			HCT
74535	1	octal transparent latch, inverting three-state outputs
74536	1	octal register, inverting 32 mA three-state outputs
74537	1	BCD to decimal decoder, three-state outputs
74538	1	1 of 8 decoder, three-state outputs
74539	2	dual 1 of 4 decoder, three-state outputs
74540	1	inverting octal buffer, three-state outputs			HC/HCT
74541	1	non-inverting octal buffer, three-state outputs			HC/HCT
74543	1	octal registered transceiver, three-state outputs			F
74544	1	non-inverting octal registered transceiver, three-state outputs
74558	1	8-bit by 8-bit multiplier, three-state outputs
74560	1	4-bit decade counter, three-state outputs
74561	1	4-bit binary counter, three-state outputs
74563	1	8-bit D-type transparent latch, inverting three-state outputs			HC/HCT
74564	1	8-bit D-type edge-triggered register, inverting three-state outputs			HC
74568	1	decade up/down counte, three-state outputs
74569	1	binary up/down counter, three-state outputs
74573	1	octal D-type transparent latch, three-state outputs			HC/HCT
74574	1	octal D-type edge-triggered flip-flop, three-state outputs			HC/HCT
74575	1	octal D-type flip-flop, synchronous clear, three-state outputs
74576	1	octal D-type flip-flop, inverting three-state outputs
74577	1	octal D-type flip-flop, synchronous clear, inverting three-state outputs
74580	1	octal transceiver/latch, inverting three-state outputs
74589	1	8-bit shift register, input latch, three-state outputs
74590	1	8-bit binary counter, output registers, three-state outputs			HC
74591	1	8-bit binary counters, output registers, open-collector outputs
74592	1	8-bit binary counter, input registers
74593	1	8-bit binary counter, input registers and three-state outputs
74594	1	8-bit shift registers, output latches			HC/HCT
74595	1	8-bit shift registers, output latches, three-state parallel outputs			HC/HCT
74596	1	8-bit shift registers, output latches, open-collector parallel outputs
74597	1	8-bit shift registers, input latches			HC/HCT
74598	1	8-bit shift register, input latches
74599	1	8-bit shift registers, output latches, open-collector outputs
74600	1	dynamic memory refresh controller, transparent and burst modes, for 4K or 16K dRAM
74601	1	dynamic memory refresh controller, transparent and burst modes, for 64K dRAM
74602	1	dynamic memory refresh controller, cycle steal and burst modes, for 4K or 16K dRAM
74603	1	dynamic memory refresh controller, cycle steal and burst modes, for 64K dRAM
74604	1	octal 2-input multiplexer, latch, high-speed, three-state outputs
74605	1	latch, high-speed, open collector outputs
74606	1	octal 2-input multiplexer, latch, glitch-free, three-state outputs
74607	1	octal 2-input multiplexer, latch, glitch-free, open collector outputs
74608	1	memory cycle controller
74610	1	memory mapper, latched, three-state outputs
74611	1	memory mapper, latched, open collector outputs
74612	1	memory mapper, three-state outputs
74613	1	memory mapper, open collector outputs
74618	1	Schmitt trigger positive-nand gates, totem-pole outputs
74619	1	Schmitt trigger inverters, totem-pole outputs
74620	1	octal bus transceiver, inverting, three-state outputs
74621	1	octal bus transceiver, non-inverting, open collector outputs
74622	1	octal bus transceiver, inverting, open collector outputs
74623	1	octal bus transceiver, non-inverting, three-state outputs			HCT
74624	1	voltage-controlled oscillator, enable control, range control, two-phase outputs
74625	2	dual voltage-controlled oscillator, two-phase outputs
74626	2	dual voltage-controlled oscillator, enable control, two-phase outputs
74627	2	dual voltage-controlled oscillator
74628	1	voltage-controlled oscillator, enable control, range control, / external temperature compensation, two-phase outputs
74629	2	dual voltage-controlled oscillator, enable control, range control
74630	1	16-bit error detection and correction (EDAC), three-state outputs
74631	1	16-bit error detection and correction, open collector outputs
74632	1	32-bit parallel error detection and correction, three-state outputs, byte-write
74633	1	32-bit parallel error detection and correction, open-collector outputs, byte-write
74634	1	32-bit parallel error detection and correction, three-state outputs
74635	1	32-bit parallel error detection and correction, open-collector outputs
74638	1	octal bus transceiver, inverting three-state outputs
74639	1	octal bus transceiver, non-inverting three-state outputs
74640	1	octal bus transceiver, inverting three-state outputs			HC/HCT
74641	1	octal bus transceiver, non-inverting open collector outputs
74642	1	octal bus transceiver, inverting open collector outputs
74643	1	octal bus transceiver, mix of inverting and non-inverting three-state outputs
74644	1	octal bus transceiver, mix of inverting and non-inverting open collector outputs
74645	1	octal bus transceiver			HCT
74646	1	octal bus transceiver/latch/multiplexer, non-inverting three-state outputs			HC/HCT
74647	1	octal bus transceiver/latch/multiplexer, non-inverting open collector outputs
74648	1	octal bus transceiver/latch/multiplexer, inverting three-state outputs
74649	1	octal bus transceiver/latch/multiplexer, inverting open collector outputs
74651	1	octal bus transceiver/register, inverting three-state outputs
74652	1	octal bus transceiver/register, non-inverting three-state outputs			HC/HCT
74653	1	octal bus transceiver/register, inverting three-state and open collector outputs
74654	1	octal bus transceiver/register, non-inverting three-state and open collector outputs
74658	1	octal bus transceiver, parity, inverting
74659	1	octal bus transceiver, parity, non-inverting
74664	1	octal bus transceiver, parity, inverting
74665	1	octal bus transceiver, parity, non-inverting
74668	1	synchronous 4-bit decade up/down counter
74669	1	synchronous 4-bit binary up/down counter
74670	1	4 by 4 register file, three-state outputs			HC/HCT
74671	1	4-bit bidirectional shift register/latch/multiplexer, three-state outputs
74672	1	4-bit bidirectional shift register/latch/multiplexer, three-state outputs
74673	1	16-bit serial-in serial-out shift register, output storage registers, three-state outputs
74674	1	16-bit parallel-in serial-out shift register, three-state outputs
74676	1	16-bit serial/parallel-in serial-out shift register
74677	1	16-bit address comparator, enable
74678	1	16-bit address comparator, latch
74679	1	12-bit address comparator, latch
74680	1	12-bit address comparator, enable
74681	1	4-bit parallel binary accumulator
74682	1	8-bit magnitude comparator
74683	1	8-bit magnitude comparator, open collector outputs
74684	1	8-bit magnitude comparator
74685	1	8-bit magnitude comparator, open collector outputs
74686	1	8-bit magnitude comparator, enable
74687	1	8-bit magnitude comparator, enable
74688	1	8-bit equality comparator			HC/HCT
74689	1	8-bit magnitude comparator, open collector outputs
74690	1	4-bit decimal counter/latch/multiplexer, asynchronous clear, three-state outputs
74691	1	4-bit binary counter/latch/multiplexer, asynchronous clear, three-state outputs
74692	1	4-bit decimal counter/latch/multiplexer, synchronous clear, three-state outputs
74693	1	4-bit binary counter/latch/multiplexer, synchronous clear, three-state outputs
74694	1	4-bit decimal counter/latch/multiplexer, synchronous and asynchronous clears, three-state outputs
74695	1	4-bit binary counter/latch/multiplexer, synchronous and asynchronous clears, three-state outputs
74696	1	4-bit decimal counter/register/multiplexer, asynchronous clear, three-state outputs
74697	1	4-bit binary counter/register/multiplexer, asynchronous clear, three-state outputs
74698	1	4-bit decimal counter/register/multiplexer, synchronous clear, three-state outputs
74699	1	4-bit binary counter/register/multiplexer, synchronous clear, three-state outputs
74716	1	programmable decade counter
74718	1	programmable binary counter
74724	1	voltage-controlled multivibrator
74740	1	octal buffer/Line driver, inverting, three-state outputs
74741	1	octal buffer/line driver, non-inverting, three-state outputs, mixed enable polarity
74744	1	octal buffer/line driver, non-inverting, three-state outputs
74748	1	8 to 3-line priority encoder
74760	1	octal buffer/line driver, non-inverting, open-collector outputs			AS/ALS
74762	1	octal buffer/line driver, inverting and non-inverting open-collector outputs			AS/ALS
74763	1	octal buffer/line driver, inverting open-collector outputs, complementary enable inputs			AS/ALS
74779	1	8-bit bidirectional binary counter (three-state)
74783	1	synchronous address multiplexer
74790	1	error detection and correction (EDAC)
74794	1	8-bit register, readback
74795	1	octal buffer, three-state outputs
74796	1	octal buffer, three-state outputs
74797	1	octal buffer, three-state outputs
74798	1	octal buffer, three-state outputs
74804	6	hex 2-input NAND drivers			AS
74805	6	hex 2-input NOR drivers
74808	6	hex 2-input AND drivers
74810	4	quad 2-input XNOR gates			AS/ALS
74822	1	10-bit bus interface flip-flop, three-state outputs
74823	1	9-bit D-type flip-flops, three-state outputs			AS
74824	1	9-bit D-type flip-flops, three-state outputs, inverting inputs			AS
74825	1	8-bit D-type flip-flop
74832	6	hex 2-input OR drivers
74841	1	10-bit D-type flip-flop, three-state outputs			ALS
74842	1	10-bit D-type flip-flop, three-state outputs, inverting inputs			ALS
74848	1	8 to 3-line priority encode, three-state outputs
74857	6	hex 2-line to 1-line multiplexer, three-state outputs
74867	1	synchronous 8-bit up/down counter, asynchronous clear			AS/ALS
74869	1	synchronous 8-bit up/down counter, synchronous clear			AS/ALS
74870	1	dual 16x4 register files			AS
74871	1	dual 16x4 register files			AS
74873	1	octal transparent latch
74874	1	octal D-type flip-flop
74876	1	octal D-type flip-flop, inverting outputs
74878	2	dual 4-bit D-type flip-flop, synchronous clear, non-inverting three-state outputs
74879	2	dual 4-bit D-type flip-flop, synchronous clear, inverting three-state outputs
74880	1	octal transparent latch, inverting outputs
74881	1	arithmetic logic unit
74882	1	32-bit lookahead carry generator
74885	1	8-bit magnitude comparator			AS
74888	1	8-bit slice processor
74901	6	hex inverting TTL buffer
74902	6	hex non-inverting TTL buffer
74903	6	hex inverting CMOS buffer
74904	6	hex non-inverting CMOS buffer
74905	1	12-bit successive approximation register
74906	6	hex open drain n-channel buffers
74907	6	hex open drain p-channel buffers
74908	2	dual CMOS 30 V relay driver
74909	4	quad voltage comparator
74910	1	256x1 CMOS static RAM
74911	1	4-digit expandable display controller
74912	1	6-digit BCD display controller and driver			C
74914	6	hex Schmitt trigger, extended input voltage			C
74915	1	7-segment to BCD decoder
74917	1	6-digit hex display controller and driver			C
74918	2	dual CMOS 30 V relay driver
74920	1	256x4 CMOS static RAM
74921	1	256x4 CMOS static RAM
74922	1	16-key encoder
74923	1	20-key encoder
74925	1	4-digit counter/display driver			C
74926	1	4-digit decade counter/display driver, carry out and latch (up to 9999)			C
74927	1	4-digit timer counter/display driver (up to 9599, intended as time elapsed)			C
74928	1	4-digit counter/display driver (up to 1999)			C
74929	1	1024x1 CMOS static RAM
74930	1	1024x1 CMOS static RAM
74932	1	phase comparator
74933	1	address bus comparator
74934	1	Err:509
74935	1	3.5-digit digital voltmeter (DVM) support chip for multiplexed 7-segment displays
74936	1	3.75-digit digital voltmeter (DVM) support chip for multiplexed 7-segment displays
74937	1	Err:509
74938	1	Err:509
74941	1	octal bus/line drivers/line receivers
74942	1	300 baud modem			HC
74945	1	4-digit up/down counter, decoder and driver
74947	1	4-digit up/down counter, decoder and driver
74948	1	Err:509
74949	1	Err:509
74962	1	Dual Rank 8-Bit TRI-STATE Shift Register			C
74992	1	9-bit D-type transparent read-back latch			ALS
74996	1	8-bit D-type edge-triggered read-back latch			ALS
741004	6	hex inverting buffer			ALS
741005	6	hex inverting buffer, open-collector output			ALS
741008	4	quad 2-input AND buffer			ALS
741010	3	triple 3-input NAND buffer			ALS
741034	6	hex non-inverting buffer			ALS
741035	6	hex non-inverting buffer, open-collector outputs			ALS
741245	8	octal bus transceiver			ALS
742960	1	error detection and correction (EDAC)
742961	1	edac bus buffer, inverting
742962	1	edac bus buffer, non-inverting
742968	1	dynamic memory controller
742969	1	memory timing controller for use, EDAC
742970	1	memory timing controller for use without EDAC
743037	4	quad 2-input NAND 30Ω driver
743040	2	dual 4-input NAND 30Ω line driver			F
744002	2	dual 4-input NOR gate			HC/HCT
744015	2	dual 4-bit shift registers			HC/HCT
744016	4	quad bilateral switch			HC/HCT
744017	1	5-stage ÷10 Johnson counter			HC/HCT
744020	1	14-stage binary counter			HC/HCT
744024	1	7-stage ripple carry binary counter			HC
744028	1	BCD to decimal decoder
744040	1	12-stage binary ripple counter			HC/HCT
744046	1	phase-locked loop and voltage-controlled oscillator			HC/HCT
744049	6	hex inverting buffer			HC
744050	6	hex buffer/converter (non-inverting)			HC
744051	1	high-speed CMOS 8-channel analog multiplexer/demultiplexer			HC/HCT
744052	2	dual 4-channel analog multiplexer/demultiplexers			HC/HCT
744053	3	triple 2-channel analog multiplexer/demultiplexers			HC/HCT
744059	1	programmable divide-by-N counter			HC/HCT
744060	1	14-stage binary ripple counter with oscillator			HC/HCT
744066	4	quad single-pole single-throw analog switch			HC/HCT
744067	1	16-channel analog multiplexer/demultiplexer			HC/HCT
744075	3	triple 3-input OR gate			HC/HCT
744078	1	8-input OR/NOR gate			HC
744094	1	8-bit three-state shift register/latch			HC/HCT
744316	4	quad analog switch			HC/HCT
744351	1	8-channel analog multiplexer/demultiplexer with latch			HC/HCT
744351	1	8-channel analog multiplexer/demultiplexer with latch			HC/HCT
744352	2	dual 4-channel analog multiplexer/demultiplexer with latch
744511	1	BCD to 7-segment decoder			HC/HCT
744514	1	4-to-16 line decoder/demultiplexer, input latches			HC/HCT
744515	1	4-to-16 line decoder/demultiplexer with input latches; inverting			HC/HCT
744516	1	binary up/down counter
744518	2	dual 4-bit synchronous decade counter			HC
744520	2	dual 4-bit synchronous binary counter			HC/HCT
744538	2	dual retriggerable precision monostable multivibrator			HC/HCT
744543	1	BCD to 7-segment latch/decoder/driver for LCDs			HCT
745555	1	programmable delay timer with oscillator			HC/HCT
746300		timer
746301	1	dynamic memory refresh controller, transparent and burst modes, for 16K, 64K, 256K, and 1M dRAM			ALS
746302	1	dynamic memory refresh controller, transparent and burst modes, for 16K, 64K, 256K, and 1M dRAM			ALS
747007	6	hex buffer
747014	6	hex Schmitt trigger non-inverting buffer			HC
747046	1	phase-locked loop with voltage-controlled oscillator and lock detector			HC/HCT
747266	4	quad 2-input XNOR gate			HC
747540	8	octal Schmitt trigger buffer/line driver; 3-state; inverting
747541	8	octal Schmitt trigger buffer/line driver; 3-state			HC/HCT
747597	1	8-bit shift register with input latches
749015	9	nine wide Schmitt trigger buffer/line driver
749115	9	octal buffer/driver, three-state outputs			HC/HCT
7411244	8	octal buffer/driver, three-state outputs			AC
7429841	1	10-bit bus-interface D-type latch, three-state outputs
7440103	1	presettable 8-bit synchronous down counter			HC
7440104	4	4-bit Bidirectional Universal Shift Register; 3-state
7440105	1	4-bit by 16-word FIFO register			HC/HCT
74x1G00	1	single 2-input NAND gate			AUP, LVC, HC/HCT
74x1G02	1	single 2-input NOR gate			AUP, LVC
74x1G04	1	single inverter gate			AUP, LVC
74x1G06	1	single inverter gate	schmitt-trigger	open-drain	AUP, LVC
74x1G07	1	single buffer gate	schmitt-trigger	open-drain	AUP, LVC
74x1G08	1	single 2-input AND gate			AUP, LVC
74x1G09	1	single 2-input AND gate		open-drain	AUP
74x1G14	1	single inverter gate	schmitt-trigger		AUP, LVC
74x1G17	1	single buffer gate	schmitt-trigger		AUP, LVC
74x1G27	1	single 3-input NOR gate			LVC
74x1G32	1	single 2-input OR gate			AUP, LVC
74x1G34	1	single buffer gate			AUP, LVC
74x1G57	1	single configurable 7-function gate	schmitt-trigger		AUP, LVC
74x1G58	1	single configurable 7-function gate	schmitt-trigger		AUP, LVC
74x1G79	1	single D-type flip-flop, positive-edge trigger			AUP, LVC
74x1G80	1	single D-type flip-flop, positive-edge trigger, inverted output			AUP, LVC
74x1G86	1	single 2-input XOR gate			AUP, LVC
74x1G97	1	single configurable 7-function gate	schmitt-trigger		AUP, LVC
74x1G98	1	single configurable 7-function gate	schmitt-trigger		AUP, LVC
74x1G99	1	single configurable 15-function gate, active-low enable	schmitt-trigger	three-state	AUP, LVC
74x1G123	1	single retriggerable monostable multivibrator, clear			LVC
74x1G125	1	single buffer gate, active-low enable		three-state	AUP, LVC
74x1G126	1	single buffer gate, active-high enable		three-state	AUP, LVC
74x1G373	1	single transparent latch, active-low enable		three-state	AUP
74x1G374	1	single D-type flip-flop, active-low enable		three-state	AUP
74x1G0832	1	single 3-input AND-OR combo gate (2-input AND into OR)	schmitt-trigger		AUP
74x1G3208	1	single 3-input OR-AND combo gate (2-input OR into AND)	schmitt-trigger		AUP
74x2G00	2	dual 2-input NAND gate			AUP, LVC
74x2G02	2	dual 2-input NOR gate			AUP, LVC
74x2G04	2	dual inverter gate			AUP, LVC
74x2G06	2	dual inverter gate	schmitt-trigger	open-drain	AUP, LVC
74x2G07	2	dual buffer gate	schmitt-trigger	open-drain	AUP, LVC
74x2G08	2	dual 2-input AND gate			AUP, LVC
74x2G14	2	dual inverter gate	schmitt-trigger		AUP, LVC
74x2G17	2	dual buffer gate	schmitt-trigger		AUP, LVC
74x2G32	2	dual 2-input OR gate			AUP, LVC
74x2G34	2	dual buffer gate			AUP, LVC
74x2G79	2	dual D-type flip-flop, positive-edge trigger			AUP
74x2G80	2	dual D-type flip-flop, positive-edge trigger, invert output			AUP
74x2G125	2	dual buffer, active-low enable		three-state	AUP, LVC
74x2G126	2	dual buffer, active-high enable		three-state	AUP, LVC
74x2G240	2	dual inverter, active-low enable,		three-state	AUP, LVC
74x2G241	2	dual buffer, active-low and active-high enables		three-state	AUP, LVC
74x2G0604	2	dual combo gates - one inverter, one inverter with O.D.		open-drain	AUP
74x2G3404	2	dual combo gates - one buffer, one inverter			AUP
74x2G3407	2	dual combo gates - one buffer, one buffer with O.D.		open-drain	AUP
74x3G04	3	triple inverter gate			AUP, LVC
74x3G06	3	triple inverter gate	schmitt-trigger	open-drain	LVC
74x3G07	3	triple buffer gate	schmitt-trigger	open-drain	AUP, LVC
74x3G14	3	triple inverter gate	schmitt-trigger		AUP, LVC
74x3G17	3	triple buffer gate	schmitt-trigger		AUP, LVC
74x3G34	3	triple buffer gate			AUP, LVC
74x3G0434	3	triple combo gates - two inverter, one buffer			AUP
74x3G3404	3	triple combo gates - two buffer, one inverter			AUP